## Cost table
External costs
Interest: | 2% |  |  | 1 kg CO2 | 5.4 kWh
Solar Intensity: | 1100 | kWh/m2 |  | 1 kg -HCOH-
Energy H2 for CO2 | 5.3727 | kWh/kg |  | 1 kg CH4
1 kg CH2-O
Electrical components | Efficiency | W [kWh/kWh] | Cost [CHF/kWh] | Investment [CHF/kW] | CAPEX [CHF/kWp] | OPEX [CHF/(kWp·y)] | Lifetime [y] | Cycle No [Cycles] | Power [kW] | Capacity [kWh] | Pavg/Pp [1] | Reference
PV | 100% | 0 | 0.023509 | 535.7991 | 400 | 8 | 30 |  | 1 |  | 0.12557 | https://www.solarchoice.net.au/blog/solar-power-system-prices
Wind (offshore) | 100% | 0 | 0.047705 | 4018.493 | 3000 | 75 | 30 |  | 1 |  | 0.5 | I. Tsiropoulos, D. Tarvydas and A. Zucker, Cost development of low carbon energy technologies, Jrc, european commission technical report, 2018.
Wind (onshore) | 100% | 0 | 0.019082 | 1607.3972 | 1200 | 30 | 30 |  | 1 |  | 0.5 | I. Tsiropoulos, D. Tarvydas and A. Zucker, Cost development of low carbon energy technologies, Jrc, european commission technical report, 2018.
Battery | 89% | 0 | 0.065219 | 116.6871 | 110 | 2.75 | 5 | 2000 | 1 | 1 | 1 | https://wedocs.unep.org/bitstream/handle/20.500.11822/27402/ALAB.pdf?sequence=1&isAllowed=y
Grid underground (100 km) | 99.94% | 0 | 0.11243 | 5848.9196 | 4000 | 100 | 40 |  | 1 |  | 0.25 | https://www.swissgrid.ch/dam/swissgrid/projects/project-overview/220517-flyer-de.pdf
Grid surface (100 km) | 99.94% | 0 | 0.01527 | 1341.9043 | 666.6667 | 16.6667 | 80 |  | 1 |  | 0.25 | https://www.swissgrid.ch/dam/swissgrid/projects/project-overview/220517-flyer-de.pdf
Hydro pump | 88% | 0 | 0.01967 | 2446.2687 | 2000 | 50 | 20 |  | 1 |  | 1 | https://en.wikipedia.org/wiki/Cost_of_electricity_by_source
Lake | 100% | 0 | 1.2973e-07 | 0.031823 | 0.02 | 0.0005 | 50 |  | 1 |  | 1 | https://en.wikipedia.org/wiki/Cost_of_electricity_by_source
Hydro Turb | 88% | 0 | 0.039341 | 4892.5375 | 4000 | 100 | 20 |  | 1 |  | 1 | https://en.wikipedia.org/wiki/Cost_of_electricity_by_source
Charger | 80% | 0 | 0.11733 | 2084.8769 | 1909.0909 | 47.7273 | 8 |  | 1 |  | 0.3 | https://cyberswitching.com/how-much-does-a-charging-station-for-electric-cars-cost/#costofEvcs
Pb-Battery | 82% | 0 | 0.12924 | 183.4702 | 150 | 3.75 | 20 | 2000 |  | 1 | 1 | https://wedocs.unep.org/bitstream/handle/20.500.11822/27402/ALAB.pdf?sequence=1&isAllowed=y
Li-Battery | 92.5% | 0 | 0.38762 | 655.247 | 600 | 15 | 8 | 2000 |  | 1 | 1 | https://wedocs.unep.org/bitstream/handle/20.500.11822/27402/ALAB.pdf?sequence=1&isAllowed=y
NaS | 89% | 0 | 0.11117 | 238.6782 | 225 | 5.625 | 5 | 2000 |  | 1.2 | 1 | https://www.ngk-insulators.com/en/resource/pdf/info/financial_times.pdf
Converter AC/DC | 97% | 0 | 0.0081219 | 318.2376 | 300 | 7.5 | 5 |  | 1 |  | 1 | https://ch.wiautomation.com/en/allen-bradley/drives-motors-circuits-protection/20AC3P5A0AYNANC0
Inverter DC/AC | 97% | 0 | 0.0081219 | 318.2376 | 300 | 7.5 | 5 |  | 1 |  | 1 | https://ch.wiautomation.com/en/allen-bradley/drives-motors-circuits-protection/20AC3P5A0AYNANC0
E-Motor | 95% | 0 | 0.0058885 | 421.2355 | 378.3784 | 9.4595 | 10 |  | 1 |  | 1 | https://www.dslengineering.co.uk/downloads/electric-motors.pdf
HYDROGEN | Efficiency | W [kWh/kWh] | Cost [CHF/kWh] | Investment [CHF/kW] | CAPEX [CHF/kWp] | OPEX [CHF/(kWp·y)] | Lifetime [y] | Cycle No [Cycles] | Power [kW] | Capacity [kWh] | Pavg/Pp [1]
Electrolyzer | 60% | 0.02 | 0.080934 | 1669.8979 | 1500 | 187.5 | 10 |  | 1 |  | 0.5 | A. ButtlerandH.Spliethoff,RenewableandSustainableEnergy Reviews, 2018, 82, 2440–2454.
H2 Storage UG 200bar | 100% | 0.15 | 0.071455 | 0.90923 | 400 | 50 | 50 | 50 | 1 | 700 | 1 | https://www.newsd.admin.ch/newsd/message/attachments/73764.pdf
Compressor 30-200bar | 97% | 0.15 | 0.010625 | 611.5672 | 500 | 62.5 | 20 |  | 1 |  | 1
Metal hydride | 100% | 0.15 | 0.014293 | 166.3064 | 6000 | 120 | 8 | 2000 |  | 39.4 | 1
Hydrogen Transport | 95% | 0.04 | 0.0095487 | 3182.321 | 2000 | 20 | 50 |  | 1 |  | 1
Filling Station | 100% | 0.2 | 4.3773e-07 | 155.2201 | 1500000 |  | 20 | 30000 |  | 11820 | 1
Hydrogen Tank | 100% | 0 | 0.028463 | 2.4463 | 2 | 0.02 | 20 | 100 |  | 1 | 0.5
Liquifaction | 100% | 0.3 | 0.0011615 | 3795.2225 | 3409.0909 | 68.1818 | 10 |  | 44 |  | 1
Ship transport | 86% | 0 | 0.00032389 | 107.6358 | 88 | 1.76 | 20 | 1000 |  | 441 | 1 | Charles Johnston, Muhammad Haider Ali Khan, Rose Amal, Rahman Daiyan, Iain MacGill, "Shipping the sunshine: An open-source model for costing renewable hydrogen transport from Australia", International Journal of Hydrogen Energy, Volume 47, Issue 47, (2022), Pages 20362-20377
Liquid storage | 100% |  | 8.1229e-05 | 12.2313 | 10 | 0.1 | 20 |  | 1 | 1 | 1
Liquid to gas | 100% | 0 | 0.00016246 | 24.4627 | 20 | 0.2 | 20 |  | 1 |  | 1
Fuel Cell | 50% | 0 | 0.036833 | 2226.5306 | 2000 | 100 | 10 |  | 1 |  | 1
Combined cycle power plant | 50% |  | 0.02311 | 2561.0219 | 2000 | 100 | 25 |  | 1 |  | 1
Pipeline | 99% | 0.001 | 0.0093405 | 1591.1605 | 1000 | 50 | 50 |  | 1 |  | 1
CO2 Capture | Efficiency | W [kWh/kWh] | Cost [CHF/kWh] | Investment [CHF/kW] | CAPEX [CHF/kWp] | OPEX [CHF/(kWp·y)] | Lifetime [y] | Cycle No [Cycles] | Power [kW] | Capacity [kWh] | Pavg/Pp [1]
CO2 Capture 400 ppm | 100% | 0.054 | 0.3598 | 3404.1455 | 3000 | 300 | 12 |  | 0.18519 |  | 1
CO2 Capture >10% | 100% | 0.0143 | 0.066358 | 907.7721 | 800 | 32 | 12 |  | 0.18519 |  | 1
CO2 Storage | 100% | 0.05 | 0.0010106 | 40.1849 | 30 | 0.3 | 30 |  | 0.18519 |  | 1
SYN. FUEL | Efficiency | W [kWh/kWh] | Cost [CHF/kWh] | Investment [CHF/kW] | CAPEX [CHF/kWp] | OPEX [CHF/(kWp·y)] | Lifetime [y] | Cycle No [Cycles] | Power [kW] | Capacity [kWh] | Pavg/Pp [1]
FT-Synthesis | 70% | 0.05 | 0.027963 | 3466.62 | 2588 | 129.4 | 30 |  | 1 |  | 1 | Ilkka Hannula, Noora Kaisalo and Pekka Simell, "Preparation of Synthesis Gas from CO2 for Fischer–Tropsch Synthesis—Comparison of Alternative Process Configurations", Journal of Carbon Research C 2020, 6, 55; doi:10.3390/c6030055 | Collis J, Duch K and Schomäcker R (2022), Techno-economic assessment of jet fuel production using the Fischer- Tropsch process from steel mill gas. Front. Energy Res. 10:1049229.
Selective Synthesis | 34.6% | 0 | 0.024088 | 3180.1493 | 2600 | 52 | 20 |  | 1 |  | 1 |  | doi: 10.3389/fenrg.2022.1049229
Fermentation | 45% | 0.1 | 0.29638 | 17043.7784 | 14600 | 1460 | 15 |  | 1 |  | 1
Pyrolysis | 84% | 0.00034615 | 0.015 | 587.1045 | 480 | 29 | 20 |  | 1 |  | 1 | Chaudhary Awais Salman, "Techno-economic analysis of wood pyrolysis in Sweden", Master of Science Thesis EGI-2014-088MSC EKV1054 · November 2014
Cracking | 95% |  | 0.015 | 1741.347 | 1300 | 130 | 30 |  | 1 |  | 1
Oligomerisation | 95% |  | 0.015 | 1741.347 | 1300 | 130 | 30 |  | 1 |  | 1
Steam reforming | 95% |  | 0.015 | 1741.347 | 1300 | 130 | 30 |  | 1 |  | 1
Dry reforming | 95% | 0.0686 | 0.015 | 1741.347 | 1300 | 130 | 30 |  | 1 |  | 1
Refining | 95% |  | 0.015 | 1741.347 | 1300 | 130 | 30 |  | 1 |  | 1
Fuel Tank | 99% |  | 5.3368e-07 | 0.18347 | 0.15 | 0.0015 | 20 | 20 |  | 20000 | 1
Fuel Taransport | 99% |  | 1.0674e-05 | 3.6694 | 3 | 0.03 | 20 | 20 |  | 20000 | 0.1
Fueling Station | 100% |  | 0.00061763 | 81.5423 | 66.6667 | 1.3333 | 20 |  | 1 |  | 1
Fuel Tank mob. | 100% |  | 1.5583e-08 | 0.0010921 | 0.001 |  | 8 |  | 1 |  | 1
ICE | 30% |  | 0.015052 | 98.2871 | 90 | 0.9 | 8 |  | 1 |  | 0.1
Transmission | 95% |  | 0.11676 | 98.2871 | 90 | 90 | 8 |  | 1 |  | 0.1
Steam generator | 100% |  | 0.00048737 | 73.3881 | 60 | 0.6 | 20 |  | 1 |  | 1
Gas Turbine | 30% |  | 0.0019514 | 141.8836 | 116 | 10 | 20 |  | 1 |  | 1
Methanol reactor | 85.28% |  | 0.027963 | 3466.62 | 2588 | 129.4 | 30 |  | 1 |  | 1
Water condensation | 95% |  | 0.0025378 | 244.6269 | 200 | 10 | 20 |  | 1 |  | 1
Methanol condensation | 90% |  | 0.0025378 | 244.6269 | 200 | 10 | 20 |  | 1 |  | 1
H2, CO2 compression | 95% |  | 0.010625 | 611.5672 | 500 | 62.5 | 20 |  | 1 |  | 1
Methanol Tank | 99% |  | 4.7743e-06 | 1.5912 | 1 | 0.01 | 50 |  | 1 |  | 1
Methane | Efficiency | W [kWh/kWh] | Cost [CHF/kWh] | Investment [CHF/kW] | CAPEX [CHF/kWp] | OPEX [CHF/(kWp·y)] | Lifetime [y] | Cycle No [Cycles] | Power [kW] | Capacity [kWh] | Pavg/Pp [1]
Sabatier reaction | 78% |  | 0.015 | 733.8806 | 600 | 60 | 20 |  | 1 |  | 1
Methane compression | 97% | 0.1 | 0.0063752 | 366.9403 | 300 | 37.5 | 20 |  | 1 |  | 1
Methane liquifaction | 100%
Methane transport | 98%
CH4 storage 200bar | 100% | 0.15 | 0.071455 | 0.90923 | 400 | 50 | 50 | 50 | 1 | 700 | 1
Biogas purification | 98% | 0.1 | 0.0081229 | 1223.1344 | 1000 | 10 | 20 |  | 1 |  | 1
Ammonia | Efficiency | W [kWh/kWh] | Cost [CHF/kWh] | Investment [CHF/kW] | CAPEX [CHF/kWp] | OPEX [CHF/(kWp·y)] | Lifetime [y] | Cycle No [Cycles] | Power [kW] | Capacity [kWh] | Pavg/Pp [1]
N2 separation | 100% | 0.01 | 0.0016246 | 244.6269 | 200 | 2 | 20 |  | 1 |  | 1 | https://puritygas.ca/knowledge-center/how-much-should-you-be-paying-for-nitrogen-gas/
N2,H2 compression | 99% |  | 0.0040615 | 611.5672 | 500 | 5 | 20 |  | 1 |  | 1
NH3 synthesis | 78.3% | 0.22 | 0.012184 | 1834.7015 | 1500 | 15 | 20 |  | 1 | 1 | 1 | https://www.ammoniaenergy.org/articles/the-cost-of-co2-free-ammonia/
Ammonia liquifaction | 100% | 0.2 | 0.00038718 | 1265.0742 | 1136.3636 | 22.7273 | 10 |  | 44 |  | 1
Ammonia shipping | 99% | 0 | 0.00018403 | 61.1567 | 50 | 1 | 20 | 1000 |  | 441 | 1
Ammonia storage | 100% | 0 | 8.1229e-05 | 12.2313 | 10 | 0.1 | 20 |  | 1 | 1 | 1
Ammonia cracking | 75% | 0.25 | 0.0081229 | 1223.1344 | 1000 | 10 | 20 |  | 1 |  | 1
Solar concentrator | Efficiency | W [kWh/kWh] | Cost [CHF/kWh] | Investment [CHF/kW] | CAPEX [CHF/kWp] | OPEX [CHF/(kWp·y)] | Lifetime [y] | Cycle No [Cycles] | Power [kW] | Capacity [kWh] | Pavg/Pp [1]
Solar concentrator salt | 5% | 0.01 | 0.55293 | 10659.616 | 8715 | 435.75 | 20 |  | 1 |  | 0.2 | https://de.wikipedia.org/wiki/Crescent_Dunes_Solar_Energy_Project
Solar concentrator steam | 17% | 0.01 | 0.20188 | 3892.0135 | 3182 | 159.1 | 20 |  | 1 |  | 0.2 | Stefan Zoller, Erik Koepf, Dustin Nizamian, Marco Stephan, Adriano Patane, Philipp Haueter, Manuel Romero, Jose ́ Gonza ́ lez-Aguilar, Dick Lieftink, Ellart de Wit, Stefan Brendelberger, Andreas Sizmann, and Aldo Steinfeld, "A solar tower fuel plant for the thermochemical production of kerosene from H2O and CO2", Joule 6, 1606–1616
Electricity | Efficiency | W [kWh/kWh] | Cost [CHF/kWh] | Investment [CHF/kW] | CAPEX [CHF/kWp] | OPEX [CHF/(kWp·y)] | Lifetime [y] | Cycle No [Cycles] | Power [kW] | Capacity [kWh] | Pavg/Pp [1]
Imported electricity | 100% |  | 0.25 | 0 | [6 empty] | 1
Electricity | 100% |  | 0.2 | 0 | [6 empty] | 1
Grid 10km | 95% |  | 0.00089195 | 134.1904 | 66.6667 | 0.66667 | 80 |  | 1 |  | 0.3 | https://www.swissgrid.ch/en/home.html
Grid 100 km | 95% |  | 0.0044598 | 670.9521 | 333.3333 | 3.3333 | 80 |  | 1 |  | 0.3 | https://www.swissgrid.ch/en/home.html
Grid 1000 km | 80% |  | 0.089195 | 13419.0429 | 6666.6667 | 66.6667 | 80 |  | 1 |  | 0.3 | https://www.swissgrid.ch/en/home.html
Biomass | Efficiency | W [kWh/kWh] | Cost [CHF/kWh] | Investment [CHF/kW] | CAPEX [CHF/kWp] | OPEX [CHF/(kWp·y)] | Lifetime [y] | Cycle No [Cycles] | Power [kW] | Capacity [kWh] | Pavg/Pp [1]
Biomass | 100% |  | 0.095 | 0 | [7 empty] | Ioanna Dimitriou, Harry Goldingay, Anthony V. Bridgwater, "Techno-economic and uncertainty analysis of Biomass to Liquid (BTL) systems for transport fuel production", Renewable and Sustainable Energy Reviews 88 (2018) 160–175
Biogas (50% CH4) | 100% |  | 0.1 | 0 | [7 empty] | https://tradingeconomics.com/commodity/natural-gas
Sugar | 100% |  | 0.14 | 0 | [7 empty] | https://www.macrotrends.net/2537/sugar-prices-historical-chart-data
Biooil | 100% |  | 0.067 | 0 | [7 empty] | https://tradingeconomics.com/commodity/palm-oil
Wood | 100% |  | 0.095 | 0
Palm oil | 100% |  | 0.07 | 0
Karoch oil | 100% |  | 0.035 | 0
Desalination | Efficiency | W [kWh/kWh] | Cost [CHF/kWh] | Investment [CHF/kW] | CAPEX [CHF/kWp] | OPEX [CHF/(kWp·y)] | Lifetime [y] | Cycle No [Cycles] | Power [kW] | Capacity [kWh] | Pavg/Pp [1]
Reverse Osmosis | 100% | 0.001256 | 0.039369 | 6886.2465 | 5630 | 0.563 | 20 |  | 1 |  | 1

## Example
Int. [kWh/(y·m2)]: | 1100 |  |  | PeakP [kW] = | 2.0505
Efficiency [%]: | 20% | Area fac.: | 1.5 | Avg. P [kW] = | 0.25749
Area [m2]: | 10.2527 | Area real [m2]: | 15.379 | Max. avg P = | 0.77246
per year
PV, Battery, Electrolysis, comp. H2
Converter | Efficiency [%] | W [kWh/kWh] | Cost/W [CHF/kWh] | Investment [CHF/kW] | W [kWh] | W [kWh] | Wel. [kWh] | Cost cum [CHF] | Cost/Wcum [CHF/kWh] | Size unit | Size [kW or kWh] | CAPEX [CHF] | Cost fraction
PV | 100% | 0 | 0.023509 | 535.7991 | 2051.8402 | 2255.588 | 203.7477 | 53.0268 | 0.023509 | W [kWh·y-1] = | 2255.588 | 1098.6745 | 7.004%
Converter AC/DC | 97% | 0 | 0.0081219 | 318.2376 | 1990.285 | 2187.9203 | 197.6353 | 70.7967 | 0.032358 | Pp [kW] = | 0.77246 | 245.8263 | 2.636%
Battery | 89% | 0 | 0.065219 | 116.6871 | 1771.3537 | 1947.2491 | 175.8954 | 197.7935 | 0.10158 | C [kWh] = | 9.2695 | 1081.6358 | 20.62%
Inverter DC/AC | 97% | 0 | 0.0081219 | 318.2376 | 1718.2131 | 1888.8316 | 170.6186 | 213.1344 | 0.11284 | Pp [kW] = | 0.66687 | 212.2219 | 3.356%
Electrolyzer | 60% | 0.02 | 0.080934 | 1669.8979 | 1030.9278 | 1030.9278 | 0 | 296.5712 | 0.28767 | Pp [kW] = | 0.58843 | 982.6166 | 52.09%
Compressor 30-200bar | 97% | 0.15 | 0.010625 | 611.5672 | 1000 | 1000 | 0 | 307.1966 | 0.3072 | Pp [kW] = | 0.35306 | 215.9184 | 5.816%
Hydrogen Tank | 100% | 0 | 0.028463 | 2.4463 | 1000 | 1000 | 0 | 335.6593 | 0.33566 | C [kWh] = | 4.1096 | 10.0532 | 8.48%
| 48.74% | 170.6186 | Auxillary power | [5 empty] | 0.33566 |  |  | 3846.9466
Efficiency = | 44.33% | [6 empty] | Fuel [CHF/kgH2] = | 13.225 |  | CAPEX [CHF] = | 3846.9466

## Hydrogen CH
Int. [kWh/(y·m2)]: | 1100 |  |  | PeakP [kW] = | 4.9043
Efficiency [%]: | 20% | Area fac.: | 2.5 | Avg. P [kW] = | 0.61584
Area [m2]: | 24.5216 | Area real [m2]: | 61.3039 | Max. avg P = | 1.8475
per year
Hydrogen production with PV
Converter | Efficiency [%] | W [kWh/kWh] | Cost/W [CHF/kWh] | Investment [CHF/kW] | W [kWh] | W [kWh] | Wel. [kWh] | Cost cum [CHF] | Cost/Wcum [CHF/kWh] | Size unit | Size [kW or kWh] | CAPEX [CHF] | Cost cont.
PV | 100% | 0 | 0.023509 | 535.7991 | 4147.6203 | 5394.7434 | 1247.1231 | 126.8254 | 0.023509 | W [kWh·y-1] = | 5394.7434 | 2627.7259 | 0.023509
Converter AC/DC | 97% | 0 | 0.0081219 | 318.2376 | 4023.1917 | 5232.9011 | 1209.7094 | 169.3263 | 0.032358 | Pp [kW] = | 4.9043 | 1560.7365 | 0.0088489
Battery | 89% | 0 | 0.065219 | 116.6871 | 3580.6406 | 4657.282 | 1076.6414 | 473.0675 | 0.10158 | C [kWh] = | 22.1702 | 2586.9742 | 0.069218
Inverter DC/AC | 97% | 0 | 0.0081219 | 318.2376 | 3473.2214 | 4517.5635 | 1044.3421 | 509.7585 | 0.11284 | Pp [kW] = | 1.6443 | 523.2743 | 0.011263
Electrolyzer | 60% | 0.02 | 0.080934 | 1669.8979 | 2083.9329 | 2083.9329 | 41.6787 | 678.419 | 0.32555 | Pp [kW] = | 1.595 | 2663.4197 | 0.21271
Pipeline | 99% | 0.001 | 0.0093405 | 1591.1605 | 2063.0935 | 2063.0935 | 2.0631 | 697.6894 | 0.33818 | Pp [kW] = | 0.95698 | 1522.702 | 0.012629
Compressor 30-200bar | 97% | 0.15 | 0.010625 | 611.5672 | 2001.2007 | 2001.2007 | 300.1801 | 718.953 | 0.35926 | Pp [kW] = | 0.94741 | 579.4024 | 0.021084
H2 Storage UG 200bar | 100% | 0.15 | 0.071455 | 0.90923 | 2001.2007 | 2001.2007 | 300.1801 | 861.9478 | 0.43072 | C [kWh] = | 2001.2007 | 1819.5609 | 0.071455
Pipeline | 100% | 0.2 | 4.3773e-07 | 155.2201 | 2001.2007 | 2001.2007 | 400.2401 | 861.9487 | 0.43072 | Pp [kW] = | 0.3158 | 49.0188 | 4.3773e-07
Combined cycle power plant | 50% | 0 | 0.02311 | 2561.0219 | 1000.6004 | 1000.6004 | 0 | 885.0723 | 0.88454 | Pp [kW] = | 0.1579 | 404.3879 | 0.45383
Grid surface (100 km) | 99.94% | 0 | 0.01527 | 1341.9043 | 1000 | 1000 | 0 | 900.3419 | 0.90034 | Pp [kW] = | 0.1579 | 211.888 | 0.015801
| 18.54% | 43.7418 |  |  |  | Auxillary: | 1044.3421 |  | 0.90034 |  |  | 14549.0907 | 0.90034
Efficiency = | 18.54% | [6 empty] | H2 [CHF/kg] = | 12.8266 |  | CAPEX [CHF] = | 14549.0907

## Sheet1
PV | 0.011755 | 4875.1038
Converter AC/DC | 0.02024 | 4728.8507
Battery | 0.08796 | 4208.6771
Inverter DC/AC | 0.098802 | 4082.4168
Electrolyzer | 0.27949 | 2449.4501
Hydrogen Transport | 0.30375 | 2326.9776
Liquifaction | 0.30491 | 2326.9776
Ship transport | 0.35487 | 2001.2007
Liquid storage | 0.35512 | 2001.2007 | 13.9917
Combined cycle power plant | 0.73335 | 1000.6004
Grid surface (100 km) | 0.74906 | 1000
PV | 0.023509 | 5394.7434
Converter AC/DC | 0.032358 | 5232.9011
Battery | 0.10158 | 4657.282
Inverter DC/AC | 0.11284 | 4517.5635
Electrolyzer | 0.32555 | 2083.9329
Pipeline | 0.33818 | 2063.0935
Compressor 30-200bar | 0.35926 | 2001.2007
H2 Storage UG 200bar | 0.43072 | 2001.2007 | 16.9702
Pipeline | 0.43072 | 2001.2007
Combined cycle power plant | 0.88454 | 1000.6004
Grid surface (100 km) | 0.90034 | 1000

## Imp-H2
Int. [kWh/(y·m2)]: | 1100 |  |  | PeakP [kW] = | 5.344
Efficiency [%]: | 20% | Area fac.: | 2 | Avg. P [kW] = | 0.67105
Area [m2]: | 26.72 | Area real [m2]: | 53.44 | Max. avg P = | 1.3421
per year
Import of hydrogen from Australia
Converter | Efficiency [%] | W [kWh/kWh] | Cost/W [CHF/kWh] | Investment [CHF/kW] | W [kWh] | W [kWh] | Wel. [kWh] | Cost cum [CHF] | Cost/Wcum [CHF/kWh] | Size unit | Size [kW or kWh] | CAPEX [CHF] | Cost cont.
PV | 100% | 0 | 0.023509 | 535.7991 | 4875.1038 | 5878.4002 | 1003.2964 | 138.1957 | 0.023509 | W [kWh·y-1] = | 5878.4002 | 2863.3103 | 0.023509
Converter AC/DC | 97% | 0 | 0.0081219 | 318.2376 | 4728.8507 | 5702.0482 | 973.1975 | 184.5069 | 0.032358 | Pp [kW] = | 5.344 | 1700.6617 | 0.0088489
Battery | 89% | 0 | 0.065219 | 116.6871 | 4208.6771 | 5074.8229 | 866.1458 | 515.4796 | 0.10158 | C [kWh] = | 16.1052 | 1879.2701 | 0.069218
Inverter DC/AC | 97% | 0 | 0.0081219 | 318.2376 | 4082.4168 | 4922.5782 | 840.1614 | 555.4601 | 0.11284 | Pp [kW] = | 1.1945 | 380.1251 | 0.011263
Electrolyzer | 60% | 0.02 | 0.080934 | 1669.8979 | 2449.4501 | 2449.4501 | 48.989 | 753.7032 | 0.3077 | Pp [kW] = | 1.1945 | 1994.642 | 0.19486
Hydrogen Transport | 95% | 0.04 | 0.0095487 | 3182.321 | 2326.9776 | 2326.9776 | 93.0791 | 775.9228 | 0.33345 | Pp [kW] = | 0.71668 | 2280.7111 | 0.025744
Liquifaction | 100% | 0.3 | 0.0011615 | 3795.2225 | 2326.9776 | 2326.9776 | 698.0933 | 778.6257 | 0.33461 | Pp [kW] = | 0.68085 | 2583.9681 | 0.0011615
Ship transport | 86% | 0 | 0.00032389 | 107.6358 | 2001.2007 | 2001.2007 | 0 | 779.2738 | 0.3894 | Pp [kW] = | 0.68085 | 73.2836 | 0.054795
Liquid to gas | 100% | 0 | 0.00016246 | 24.4627 | 2001.2007 | 2001.2007 | 0 | 779.599 | 0.38957 | Pp [kW] = | 0.58553 | 14.3236 | 0.00016246
Liquid storage | 100% | 0 | 8.1229e-05 | 12.2313 | 2001.2007 | 2001.2007 | 0 | 779.7615 | 0.38965 | C [kWh] = | 98.3689 | 1203.1833 | 8.1229e-05
Combined cycle power plant | 50% | 0 | 0.02311 | 2561.0219 | 1000.6004 | 1000.6004 | 0 | 802.8851 | 0.8024 | Pp [kW] = | 0.29276 | 749.7762 | 0.41276
Grid surface (100 km) | 99.94% | 0 | 0.01527 | 1341.9043 | 1000 | 1000 | 0 | 818.1547 | 0.81815 | Pp [kW] = | 0.29259 | 392.6262 | 0.015751
| 17.01% |  |  |  |  | Auxillary: | 840.1614 |  | 0.81815 |  |  | 16115.8813 | 0.81815
Efficiency = | 17.01% |  |  |  | 50.7919 |  |  | H2 [CHF/kg] = | 15.3521 |  | CAPEX [CHF] = | 16115.8813

## CO2-CH4
Int. [kWh/(y·m2)]: | 1100 |  |  | PeakP [kW] = | 6.1304
Efficiency [%]: | 20% | Area fac.: | 2.5 | Avg. P [kW] = | 0.76981 |  | CO2 | 376.7599 | [kg/y]
Area [m2]: | 30.6522 | Area real [m2]: | 76.6306 | Max. avg P = | 2.3094 |  | CH4 | 132.6001 | [kg/y]
per year
PV, Battery, H2, CO2, Sabatier
Converter | Efficiency [%] | W [kWh/kWh] | Cost/W [CHF/kWh] | Investment [CHF/kW] | W [kWh] | W [kWh] | Wel. [kWh] | Cost cum [CHF] | Cost/Wcum [CHF/kWh] | Size unit | Size [kW or kWh] | CAPEX [CHF] | Cost cont.
PV | 100% | 0 | 0.023509 | 535.7991 | 5537.8575 | 6743.4929 | 1205.6353 | 158.5332 | 0.023509 | W [kWh·y-1] = | 6743.4929 | 3284.6883 | 0.023509
Converter AC/DC | 97% | 0 | 0.0081219 | 318.2376 | 5371.7218 | 6541.1881 | 1169.4663 | 211.6598 | 0.032358 | Pp [kW] = | 6.1304 | 1950.939 | 0.0088489
Battery | 89% | 0 | 0.065219 | 116.6871 | 4780.8324 | 5821.6574 | 1040.825 | 591.3399 | 0.10158 | C [kWh] = | 73.5654 | 8584.1317 | 0.069218
Inverter DC/AC | 97% | 0 | 0.0081219 | 318.2376 | 4637.4074 | 5647.0077 | 1009.6002 | 637.2042 | 0.11284 | Pp [kW] = | 2.3094 | 734.9428 | 0.011263
Electrolyzer | 60% | 0.02 | 0.080934 | 1669.8979 | 2782.4445 | 2782.4445 | 55.6489 | 862.3978 | 0.30994 | Pp [kW] = | 2.2401 | 3740.7933 | 0.1971
Compressor 30-200bar | 97% | 0.15 | 0.010625 | 611.5672 | 2698.9711 | 2698.9711 | 404.8457 | 891.0754 | 0.33015 | Pp [kW] = | 1.3441 | 821.9951 | 0.020211
Hydrogen Tank | 100% | 0 | 0.028463 | 2.4463 | 2698.9711 | 2698.9711 | 0 | 967.8954 | 0.35862 | C [kWh] = | 225.8054 | 552.3807 | 0.028463
CO2 Capture >10% | 100% | 0.0143 | 0.066358 | 907.7721 | 2698.9711 | 2698.9711 | 38.5953 | 1146.9941 | 0.42497 | Pp [kW] = | 1.3441 | 1220.1181 | 0.066358
Sabatier reaction | 78% | 0 | 0.015 | 733.8806 | 2105.1975 | 2105.1975 | 0 | 1178.5721 | 0.55984 | Pp [kW] = | 1.3441 | 986.3941 | 0.13486
Methane compression | 97% | 0.1 | 0.0063752 | 366.9403 | 2042.0416 | 2042.0416 | 204.2042 | 1191.5906 | 0.58353 | Pp [kW] = | 1.3038 | 478.4011 | 0.02369
CH4 storage 200bar | 100% | 0.15 | 0.071455 | 0.90923 | 2042.0416 | 2042.0416 | 306.3062 | 1337.5037 | 0.65498 | C [kWh] = | 938.7053 | 853.5033 | 0.071455
Methane transport | 98% | 0 | 0 | 0 | 2001.2007 | 2001.2007 | 0 | 1337.5037 | 0.66835 | Pp [kW] = | 1.3038 | 0 | 0.013367
Combined cycle power plant | 50% | 0 | 0.02311 | 2561.0219 | 1000.6004 | 1000.6004 | 0 | 1360.6273 | 1.3598 | Pp [kW] = | 0.65188 | 1669.4756 | 0.69146
Grid surface (100 km) | 99.94% | 0 | 0.01527 | 1341.9043 | 1000 | 1000 | 0 | 1375.8969 | 1.3759 | Pp [kW] = | 0.65188 | 874.7588 | 0.016086
| 14.83% |  |  |  |  | Auxillary: | 1009.6002 |  | 1.3759 |  |  | 25752.5218 | 1.3759
Efficiency = | 14.83% | [6 empty] | CH4 [CHF/kg] = | 8.9863 |  | CAPEX [CHF] = | 25752.5218

## Methanol
Int. [kWh/(y·m2)]: | 1100 |  |  | PeakP [kW] = | 0.65077 |  | CO2 + 3H2 -> CH3OH +H2O
Efficiency [%]: | 20% | Area fac.: | 2.5 | Avg. P [kW] = | 0.081717 |  | CO2 | 43.9692 | [kg/y]
Area [m2]: | 3.2538 | Area real [m2]: | 8.1346 | Max. avg P = | 0.24515 |  | CH3OH | 34.2857 | [kg/y]
per year
PV, Battery, H2, CO2, Methanol Reactor
Converter | Efficiency [%] | W [kWh/kWh] | Cost/W [CHF/kWh] | Investment [CHF/kW] | W [kWh] | W [kWh] | Wel. [kWh] | Cost cum [CHF] | Cost/Wcum [CHF/kWh] | Size unit | Size [kW or kWh] | CAPEX [CHF] | Cost cont.
PV | 100% | 0 | 0.023509 | 535.7991 | 646.2867 | 715.8417 | 69.555 | 16.8288 | 0.023509 | W [kWh·y-1] = | 715.8417 | 348.6794 | 12.18%
Converter AC/DC | 97% | 0 | 0.0081219 | 318.2376 | 626.8981 | 694.3664 | 67.4684 | 22.4683 | 0.032358 | Pp [kW] = | 0.65077 | 207.0979 | 4.081%
Battery | 89% | 0 | 0.065219 | 116.6871 | 557.9393 | 617.9861 | 60.0469 | 62.7725 | 0.10158 | C [kWh] = | 7.8092 | 911.231 | 29.16%
Inverter DC/AC | 97% | 0 | 0.0081219 | 318.2376 | 541.2011 | 599.4466 | 58.2455 | 67.6411 | 0.11284 | Pp [kW] = | 0.24515 | 78.0163 | 3.523%
Electrolyzer | 60% | 0.02 | 0.080934 | 1669.8979 | 324.7207 | 324.7207 | 6.4944 | 93.922 | 0.28924 | Pp [kW] = | 0.2378 | 397.0963 | 19.02%
Compressor 30-200bar | 97% | 0.15 | 0.010625 | 611.5672 | 314.979 | 314.979 | 47.2469 | 97.2687 | 0.30881 | Pp [kW] = | 0.14268 | 87.2572 | 2.422%
Hydrogen Tank | 100% | 0 | 0.028463 | 2.4463 | 314.979 | 314.979 | 0 | 106.2339 | 0.33727 | C [kWh] = | 23.9699 | 58.6368 | 6.487%
CO2 Capture >10% | 100% | 0.0143 | 0.066358 | 907.7721 | 314.979 | 314.979 | 4.5042 | 127.1353 | 0.40363 | Pp [kW] = | 0.14268 | 129.5191 | 15.12%
Methanol reactor | 85.28% | 0 | 0.027963 | 3466.62 | 268.6141 | 268.6141 | 0 | 134.6465 | 0.50126 | Pp [kW] = | 0.14268 | 494.6105 | 5.435%
Water condensation | 95% | 0 | 0.0025378 | 244.6269 | 255.1834 | 255.1834 | 0 | 135.2941 | 0.53018 | Pp [kW] = | 0.14268 | 34.9029 | 0.4686%
Methanol condensation | 90% | 0 | 0.0025378 | 244.6269 | 229.6651 | 229.6651 | 0 | 135.877 | 0.59163 | Pp [kW] = | 0.14268 | 34.9029 | 0.4218%
H2, CO2 compression | 95% | 0 | 0.010625 | 611.5672 | 218.1818 | 218.1818 | 0 | 138.1952 | 0.63339 | Pp [kW] = | 0.14268 | 87.2572 | 1.678%
Methanol Tank | 99% | 0 | 4.7743e-06 | 1.5912 | 216 | 216 | 0 | 138.1963 | 0.6398 | C [kWh] = | 23.9699 | 38.14 | 0.0007462%
| 30.17% |  |  |  |  | Auxillary: | 58.2455 |  | 0.6398 |  |  | 2907.3476 | 100%
Efficiency = | 30.17% | [6 empty] | CH3OH [CHF/kg] = | 4.0307 |  | CAPEX [CHF] = | 2907.3476

## Imp-PSF
Int. [kWh/(y·m2)]: | 2200 |  |  | PeakP [kW] = | 0.19985 | -HCOH- | 0.159 kWh |  | m(Bio oil) [kg/y] = | 21.2653 | Energy: | 3 | kWh/m3
Efficiency [%]: | 20% | Area fac.: | 2.5 | Avg. P [kW] = | 0.05019 | H2 | 0.0788 kWh | 0.2378 kWh | Bio Area [m2] = | 53.1632 | Water: | 2000 | L/(m2·y)
Area [m2]: | 0.99924 | Area real [m2]: | 2.4981 | Max. avg P = | 0.15057 | -CH2 | 0.14 kWh |  | Oil kg/(m2·y): | 0.4 | Energy: | 318.9793 | kWh/y
[5 empty] | per year |  | E(H2/oil): | 0.11236
PV, Desalination, Hydrogen, Biooil, Cracking
Converter | Efficiency [%] | W [kWh/kWh] | Cost/W [CHF/kWh] | Investment [CHF/kW] | W [kWh] | W [kWh] | Wel. [kWh] | Cost cum [CHF] | Cost/Wcum [CHF/kWh] | Size unit | Size [kW or kWh] | CAPEX [CHF] | Cost cont.
PV | 100% | 0 | 0.023509 | 535.7991 | 52.9479 | 439.6663 | 386.7184 | 10.3361 | 0.023509 | W [kWh·y-1] = | 439.6663 | 107.0785 | 13.31%
Converter AC/DC | 97% | 0 | 0.0081219 | 318.2376 | 51.3594 | 426.4763 | 375.1169 | 13.7999 | 0.032358 | Pp [kW] = | 0.15057 | 47.9172 | 4.459%
Battery | 89% | 0 | 0.065219 | 116.6871 | 45.7099 | 379.5639 | 333.854 | 38.5545 | 0.10158 | C [kWh] = | 1.8068 | 210.8359 | 31.87%
Inverter DC/AC | 97% | 0 | 0.0081219 | 318.2376 | 44.3386 | 368.177 | 323.8384 | 41.5448 | 0.11284 | Pp [kW] = | 0.15057 | 47.9172 | 3.85%
Reverse Osmosis | 100% | 0.001256 | 0.039369 | 6886.2465 | 44.3386 | 363.3179 | 318.9793 | 55.8484 | 0.15372 | Pp [kW] = | 0.12442 | 856.8138 | 18.42% | 0.018231 | kWh
Electrolyzer | 60% | 0.02 | 0.080934 | 1669.8979 | 26.6032 | 26.6032 | 0.53206 | 58.0015 | 2.1802 | Pp [kW] = | 0.0091107 | 15.2139 | 2.772% | 6.0769 | L water
Compressor 30-200bar | 97% | 0.15 | 0.010625 | 611.5672 | 25.8051 | 25.8051 | 3.8708 | 58.2757 | 2.2583 | Pp [kW] = | 0.0088374 | 5.4046 | 0.353%
Hydrogen Tank | 100% | 0 | 0.028463 | 2.4463 | 25.8051 | 25.8051 | 0 | 59.0102 | 2.2868 | C [kWh] = | 0.10605 | 0.25942 | 0.9456%
Biooil | 100% | 0 | 0.067 | 0 | 229.6651 | 229.6651 | 0 | 74.3977 | 0.32394 | Pp [kW] = | 0.078652 | 0 | 19.81%
Cracking | 95% | 0 | 0.015 | 1741.347 | 218.1818 | 218.1818 | 0 | 77.6705 | 0.35599 | Pp [kW] = | 0.07472 | 130.1131 | 4.213%
Fuel Taransport | 99% | 0 | 1.0674e-05 | 3.6694 | 216 | 216 | 0 | 77.6728 | 0.3596 | Pp [kW] = | 0.073973 | 0.27144 | 0.002968%
| 32.27% | 4.8591 | Auxillary power | [5 empty] | 0.3596 |  |  | 1421.8252 | 100%
Efficiency = | 32.27% |  |  |  | 55.2897 | 669.3314 |  | Fuel [CHF/L] = | 3.9807 |  | CAPEX [CHF] = | 1421.8252

## Water dependence
Water L/(m2·y) | CAPEX [MCHF] | Fuel [CHF/L] | PV Area real [km2]
2500 | 1700 | 4.28 | 3
2000 | 1422 | 3.72 | 2.5
1500 | 1144 | 3.15 | 1.96
1000 | 866 | 2.59 | 1.41
500 | 588 | 2.02 | 0.87
200 | 422 | 1.68 | 0.55
100 | 366 | 1.57 | 0.44
0 | 311 | 1.46 | 0.33

## Heating Values
Heat Values of Various Fuels
The heat value of a fuel is the amount of heat released during its combustion. Also referred to as energy or calorific value, heat value is a measure of a fuel's energy density, and is expressed in energy (joules) per specified amount (e.g. kilograms).
Heat value
Hydrogen (H2) | 120-142 MJ/kg
Methane (CH4) | 50-55 MJ/kg
Methanol (CH3OH) | 22.7 MJ/kg
Dimethyl ether - DME (CH3OCH3) | 29 MJ/kg
Petrol/gasoline | 44-46 MJ/kg
Diesel fuel | 42-46 MJ/kg
Crude oil | 42-47 MJ/kg
Liquefied petroleum gas (LPG) | 46-51 MJ/kg
Natural gas | 42-55 MJ/kg
Hard black coal (IEA definition) | >23.9 MJ/kg
Hard black coal (Australia & Canada) | c. 25 MJ/kg
Sub-bituminous coal (IEA definition) | 17.4-23.9 MJ/kg
Sub-bituminous coal (Australia & Canada) | c. 18 MJ/kg
Lignite/brown coal (IEA definition) | <17.4 MJ/kg
Lignite/brown coal (Australia, electricity) | c. 10 MJ/kg
Firewood (dry) | 16 MJ/kg
Natural uranium, in LWR (normal reactor) | 500 GJ/kg
Natural uranium, in LWR with U & Pu recycle | 650 GJ/kg
Natural uranium, in FNR | 28,000 GJ/kg
Uranium enriched to 3.5%, in LWR | 3900 GJ/kg
Uranium figures are based on 45,000 MWd/t burn-up of 3.5% enriched U in LWR
MJ = 106 Joule, GJ = 109 J
MJ to kWh @ 33% efficiency: x 0.0926
One tonne of oil equivalent (toe) is equal to 41.868 GJ
Notes & references
General sources
NIST Chemistry WebBook
OECD/IEA Electricity Information (various editions)
International Gas Union, Natural Gas Conversion Guide
https://world-nuclear.org/information-library/facts-and-figures/heat-values-of-various-fuels.aspx